## zwicky_box
Note: / Important criteria (“MUST”) are marked with bold text
device		DIY-pouch	[DIY]	Nano 33 BLE Sense Rev2	[NANO]	SparkFun OpenLog Artemis	[ARTEMIS]	Aaronia GPS Logger	[AARONIA]	arbitrary mobile phone	[PHONE]
device class		“engineers heaven”		“engineers heaven”		“user-friendly-diy-style”		“fully integrated”		“fully integrated”
requirement

description
CPU		144 MHz ARM Cortex-M0+		64 MHz ARM Cortex M4F		48 MHz, ARM Cortex-M4F		unknown		variable
RAM		2 MB Flash, 264 kB RAM		1 MB Flash, 256kB RAM		unknown		unknown		variable
		+ Pi Zero (BCM2835, 512 MB RAM)
sensors
IMU – Acceleration, Gyro		MPU6050 / MPU6050		BMI270		ICM20948		yes		yes
IMU – magnetometer		Expandable, not in rev1.1		BMM150		ICM20948		no		yes
IMU – maximal samplerate		8kHz		104Hz official, 1,6kHz theroretical		250 Hz		35 Hz		200 Hz (limited by Android)
ATMO – temperature/ humidity		see BME 6xx / see BME 6xx		LPS22HB (T), HS3003 (T+H)		yes (T, H)		yes		yes (T), unknown (H)
ATMO – barometric/air pressure		see BME 6xx		LPS22HB		expandable (tech)		yes		yes
ATMO – various gases		see BME 6xx		expandable (expert)		expandable (tech)		no		no
ATMO – microphone		expandable (expert), not in rev1.1		yes (MP34DT06JTR)		(to be checked)		no		yes
ATMO – brightness		expandable through header		APDS-9960		expandable (tech)		no		yes
OTHER – compass		expandable through header		expandable (expert)		(to be checked)		yes		yes

sensor jitter		low		low		unknown, medium to low		unknown, probably medium		(artificially) high through Android-API

GPS		yes		No, expandable (expert)		no, expandable (tech)		yes		yes
RTC		no, expandable (expert)		No, expandable (expert)		yes				yes

connectivity
WiFi		yes		no		no, expandable (expert, PCB)		no		yes
LTE		yes (via LTE-Stick on Pi Zero)		probably expandable		no		no		yes
LoRa		expandable by eng, not in rev1.1		expandable (expert)		no		no		no

storage		2* micro SD-Card-slot ( pico + zero)		expandable (expert)		1* microSD-Card-slot		1* microSD-Card-slot		yes, internal and microSD-Card-slot

power supply		charging via external charger		to be implemented (expert), see [DIY]		USB-C, charger prepared		MiniUSB-Charger, 800mAh LiPo-Battery		charging via USB-C
power consumption (run / sleep)		25mA / xxx µA				20mA / 80µA

battery running time		designed 80-100h in “record mode”, much less when Pi Zero/LTE-stick is used		see solution [DIY]		depends on battery, similar/slightly better than [DIY]		48h of full recording		24h-48h when running GPS, LTE / 7 days idle

capabilities for edge-AI		yes:mediocre on pico, fast on pi zero		yes: slow@chip, or faster@2nd CPU		no		no		yes: strong CPU, much RAM

needed engineering
software		starting “from scratch”		starting “from scratch”		configurable software ex works		configurable ex works, no flexiblity/expandability		android app or similar needed (custom data acquisition rates, upload strategies, AI)
hardware		starting “from scratch”		When designing a PCB (needed for power/battery management): little less complexity than solution [DIY], but still in most parts “from scratch”		designed for easy handling, basic thinks “just work”, can be expanded by connecting smaller PCBs together		nothing to do, completely finished device		nothing to do, completely finished device

expandability for later changes		flexible, for most sensors epansion via pin-header is possible, for more complex ones: new PCB- or Software-revision		if a PCB is manufactured: see solution [DIY]		as long as there is a compatible module made for this platform (see sparkfun-store). No modules for networking availiable		none		almost none (probably via usb, ble)

cost
base chip cost		15,00 €		46,60 €		55,00 €
expansion cost (PCB, boards)		>200,00 €		pcb needed, similar to [DIY]		for expansion boards ~100,00 €
total raw hardware cost (per piece)		>215,00 €		>200,00 €		~150,00€		298,00 €		150,00€ - 250,00€

					other devices
					https://mydevices.com/gps-temperature-and-impact-tracker-mobilogix/
					https://www.msr.ch/de/produkt/funk-datenlogger/